## Sheet1
place | injection point | measurement point | date | time (UTC+6) | time (UTC+0) | tracer | amount [ml](F) or [g](S) | base solution [g/l] | approx signal max [ppb](F) or [mg/l](S) | discharge (calc) [m3/s] | discharge (calc with extrapolation) [m3/s] | discharge (manual adjusts) [m3/s] | discharge (calc) [l/s] | mean | uncertainty [%] | calibration? | quality [3 - dubious] | comment | plot
G354 | G354_INJ_2019-08-22 | G354_FL_2019-08-23 | 2019-08-23 | 14:40 | 8:40 | F | 104 | 300 |  | NO CALIB |  |  |  | #DIV/0! |  | no calibration at all |  | 104g ; must be the liquid. So this should correspond to 104ml of the 300g/l solution from fluotechnik.
G354 | G354_INJ_2019-08-22 | G354_FL_2019-08-23 | 2019-08-24 | 7:15 | 1:15 | F | 52 | 300 |  | NO CALIB |  |  |  | #DIV/0! |  | no calibration at all |  | measurements of 52g by eye. Half of the 104 ml. Useless? No calib anyways. What happened with the other half? Maybe first injection (day before) was also just 52g?
#DIV/0!
#DIV/0!
G354 | G354_INJ_2019-08-22 | G354_FL_2019-08-23 | 2021-09-28 | 10:52 | 4:52 | F | 20 | 50 |  | 0.36176 | 0.35391 |  |  | 0.35784 |  | yes, 10:27
G354 | G354_INJ_2019-08-22 | G354_FL_2019-08-23 | 2021-09-28 | 12:20 | 6:20 | F | 25 | 50 |  | 0.45866 | 0.45894 |  |  | 0.4588 |  | yes, 11:15
G354 | G354_INJ_2019-08-22 | G354_FL_2019-08-23 | 2021-09-28 | 13:10 | 7:10 | F | 40 | 50 |  | 0.95195 | 0.95079 |  |  | 0.95137
G354 | G354_INJ_2019-08-22 | G354_FL_2019-08-23 | 2021-09-28 | 14:09 | 8:09 | F | 60 | 50 |  | 1.5182 | 1.431 |  |  | 1.4746
G354 | G354_INJ_2019-08-22 | G354_FL_2019-08-23 | 2021-09-28 | 15:10 | 9:10 | F | 120 | 50 |  | 1.7125 |  |  |  | 1.7125 |  | yes, 14:27 |  | needs repair
G354 | G354_INJ_2019-08-22 | G354_FL_2019-08-23 | 2021-09-28 | 16:00 | 10:00 | F | 120 | 50 |  | 1.516 | 1.5164 |  |  | 1.5162 |  |  |  | Probably no calibration either. Picked up by Tomas and co. after bridge was destroyed and no access possible in summer 2021
G354 | G354_INJ_2019-08-22 | G354_FL_2019-08-23 | 2022-08-17 | 11:00 | 5:00 | F | 20 | 50 |  | 0.93 | [5 empty] | yes 2 | 3 | Value looks very high! Problem with several weeks before prepared calibration fluid / and possible exposure to sun light? The signals look very low; maybe result of decay.
G354 | G354_INJ_2019-08-22 | G354_FL_2019-08-23 | 2022-08-17 | 11:15 | 5:15 | F | 30 | 50 |  | 0.85596 | 0.85142 | [5 empty] | 3
G354 | G354_INJ_2019-08-22 | G354_FL_2019-08-23 | 2022-08-17 | 14:40 | 8:40 | F | 200 | 50 |  | 1.4144 | [5 empty] | yes 2 | 3 | not repaired - bad calibration; no idea which point is good. Second point adds very little. So maybe only point 1.needs repair
G354 | G354_INJ_2019-08-22 | G354_FL_2019-08-23 | 2022-08-17 | 15:00 | 9:00 | F | 400 | 50 |  | 1.2793 | [6 empty] | 3 | bad calibration
G354 | G354_INJ_2019-08-22 | G354_FL_2019-08-23 | 2022-08-17 | 16:00 | 10:00 | F | / | / | [9 empty] | broken. Not useful
G354 | G354_INJ_2019-08-22 | G354_FL_2019-08-23 | 2022-08-17 | 17:00 | 11:00 | F | 300 | 50 |  | 1.0191 | [5 empty] | yes 2 | 3 | bad calibration
G354 | G354_INJ_2019-08-22 | G354_FL_2019-08-23 | 2022-08-17 | 19:00 | 13:00 | F | 300 | 50 |  | 0.53433 | [5 empty] | yes 2 | 3
G354 | G354_INJ_2019-08-22 | G354_FL_2019-08-23 | 2022-08-18 | 9:00 | 3:00 | F | 100 | 50 |  | 0.34663 | [5 empty] | yes 2 | 3
G354 | G354_INJ-HIGH_2022 | G354_FL_2022 | 2023-07-13 | 9:50 | 3:50 | F | 20 | 50 |  | 0.31516 | 0.30849 |  |  | 0.71837
G354 | G354_INJ-HIGH_2022 | G354_FL_2022 | 2023-07-13 | 10:20 | 4:20 | F | 50 | 50 | 15 | 1.6169 | 1.4895 | [6 empty] | sudden increase in water level and sediment concentration
G354 | G354_INJ-HIGH_2022 | G354_FL_2022 | 2023-07-13 | 11:00 | 5:00 | F | 100 | 50 |  | 2.7448 | 2.7369 | [6 empty] | Using calibration from later experiment
G354 | G354_INJ-HIGH_2022 | G354_FL_2022 | 2023-07-13 | 11:10 | 5:10 | F | 200 | 50 |  | 2.3186 | 2.3147 | [6 empty] | 100m further upstream
G354 | G354_INJ-LOW_2022 | G354_FL_2022 | 2024-08-20 | 9:00 | 3:00 | F | 50 | 50 |  | 1.224 | 1.2219 |  |  |  |  | yes, 08:51
G354 | G354_INJ-LOW_2022 | G354_FL_2022 | 2024-08-20 | 9:33 | 3:33 | F | 26.5 | 50 |  | 1.3195 |  | 1.2232 | [5 empty] | Using previous calibration
G354 | G354_INJ-LOW_2022 | G354_FL_2022 | 2024-08-20 | 10:00 | 4:00 | F | 25 | 50 |  | 1.4431
G354 | G354_INJ-LOW_2022 | G354_FL_2022 | 2024-08-20 | 10:30 | 4:30 | F | 41 | 50 |  | 2.776 | 2.2906 |  |  | 2.5949
G354 | G354_INJ-LOW_2022 | G354_FL_2022 | 2024-08-20 | 11:03 | 5:03 | F | 31 | 50 |  | 2.3114 | [5 empty] | yes
G354 | G354_INJ-LOW_2022 | G354_FL_2022 | 2024-08-20 | 11:55 | 5:55 | F | 41 | 50 |  | 4.9113 | 3.638 | [6 empty] | signal jumping, background of 0.1-0.3 ppb, can be partly repaired
G354 | G354_INJ-LOW_2022 | G354_FL_2022 | 2024-08-20 | 12:15 | 6:15 | F | 52 | 50 |  | 7.8648 | 4.6 | [6 empty] | can partly be repaired
G354 | G354_INJ-LOW_2022 | G354_FL_2022 | 2024-08-20 | 13:05 | 7:05 | F | 54 | 50 | [7 empty] | yes, 12:50 |  | bad
G354 | G354_INJ-LOW_2022 | G354_FL_2022 | 2024-08-20 | 13:20 | 7:20 | F | 56.5 | 50 |  | 4.4429 | [5 empty] | yes, 12:50 |  | good
G354 | G354_INJ-LOW_2022 | G354_FL_2022 | 2024-08-20 | 14:05 | 8:05 | F | / | / | [9 empty] | not working, too much sediments
G354 | G354_INJ-LOW_2022 | G354_FL_2022 | 2024-08-20 | 14:18 | 8:18 | F | 100 | 50 |  | 5.6324 | VERY NOISY | [6 empty] | Second curve is much higher. Only few minutes after. Maybe wrong dose??? The 5.6 m3s make sense. The 3.2 from the stronger curve not so much. Maybe related to new liquid and old calib liquid? Calibration signals are clearly declining over time (See 2024 - Measurements_G354.xlsx)
G354 | G354_INJ-HIGH_2024 | G354_FL_2022 | 2024-08-20 | 15:10 | 9:10 | F | 200 | 50 |  | 6.1114 | VERY NOISY | [6 empty] | new solution: made in tent. Different solution than calibration fluid! Images show 51.86 g // check fieldbook
G354 | G354_INJ-HIGH_2024 | G354_FL_2022 | 2024-08-20 | 16:00 | 10:00 | F | 200 | 50 |  | 2.3766 | [5 empty] | yes |  | new solution: jumping signal; maybe 400 ml? or even 500 ml?
G354 | G354_INJ-HIGH_2024 | G354_FL_2022 | 2024-08-20 | 16:38 | 10:38 | F | 200 | 50 |  | 1.8983 | [7 empty] | okish
G354 | G354_INJ-HIGH_2024 | G354_FL_2022 | 2024-08-21 | 6:15 | 0:15 | F | 150 | 50 | 35 | 1.1918 | [5 empty] | yes, 5:50 |  | wait for jinghengs confirmation
G354 | G354_INJ-HIGH_2024 | G354_FL_2022 | 2024-08-21 | 6:30 | 0:30 | F | 70 | 50 | 16 | 1.1977
G354 | G354_INJ-HIGH_2024 | G354_FL_2022 | 2024-08-21 | 7:00 | 1:00 | F | 70 | 50 | 16 | 1.3174
G354 | G354_INJ-HIGH_2024 | G354_FL_2022 | 2024-08-21 | 7:30 | 1:30 | F | 70 | 50 | 16 | 1.2889
G354 | G354_INJ-HIGH_2024 | G354_FL_2022 | 2025-08-13 | 12:05 | 6:05 | F-Sommer |  |  |  | 1.8099 |  |  |  | 1.8099 | 32.06 |  |  | high uncertainty but only because second probe looked bad
G354 | G354_INJ-HIGH_2024 | G354_FL_2022 | 2025-08-13 | 12:48 | 6:48 | F-Sommer |  |  |  | 3.4077 | 3.2393 |  |  | 3.3235 | 14.83
G354 | G354_INJ-HIGH_2024 | G354_FL_2022 | 2025-08-13 | 14:34 | 8:34 | F-Sommer |  |  |  | 1.9315 | 1.932 |  |  | 1.9318 | 10.75
G354 | G354_INJ-HIGH_2024 | G354_FL_2022 | 2025-08-13 | 15:30 | 9:30 | F-Sommer |  |  |  | 2.4969 | 2.666 |  |  | 2.5815 | 17.78 |  |  | strong linear trend in mV signal
G354 | G354_INJ-HIGH_2024 | G354_FL_2022 | 2025-08-13 | 16:19 | 10:19 | F-Sommer |  |  |  | 3.0043 | 3.1597 |  |  | 3.082 | 17.71
G354 | G354_INJ-HIGH_2024 | G354_FL_2022 | 2025-08-14 | 7:00 | 1:00 | F-Sommer |  |  |  | 1.0054 | 1.0123 |  |  | 1.0089 | 7.15
G354 | G354_INJ-HIGH_2024 | G354_FL_2022 | 2025-08-14 | 7:21 | 1:21 | F-Sommer |  |  |  | 1.0317 | 1.0137 |  |  | 1.0227 | 7.64
G354 | G354_INJ-HIGH_2024 | G354_FL_2022 | 2025-08-14 | 8:00 | 2:00 | F-Sommer |  |  |  | 1.0076 | 1.0033 |  |  | 1.0055 | 7.33
G354 | G354_INJ-HIGH_2024 | G354_FL_2022 | 2025-08-14 | 8:54 | 2:54 | F-Sommer |  |  |  | 1.0564 | 1.0639 |  |  | 1.0602 | 11.44
G354 | G354_INJ-HIGH_2024 | G354_FL_2022 | 2025-08-14 | 9:26 | 3:26 | F-Sommer |  |  |  | 1.4343 | 1.4376 |  |  | 1.436 | 18.4 |  |  | uncertainty says bad signal to noise but is actually ok
G354 | G354_INJ-HIGH_2024 | G354_FL_2022 | 2025-08-14 | 10:05 | 4:05 | F-Sommer |  |  |  | 1.7153 | 1.633 |  |  | 1.6742 | 12.38
G354 | G354_INJ-HIGH_2024 | G354_FL_2022 | 2025-08-14 | 10:50 | 4:50 | F-Sommer |  |  |  | 2.1416 | 2.1174 |  |  | 2.1295 | 8.63
G354 | G354_INJ-HIGH_2024 | G354_FL_2022 | 2025-08-14 | 11:34 | 5:34 | F-Sommer |  |  |  | 2.6159 | 2.6724 |  |  | 2.6441 | 12.19
G354 | G354_INJ-HIGH_2024 | G354_FL_2022 | 2025-08-14 | 15:36 | 9:36 | F-Sommer |  |  |  | 2.4298 | 2.3342 |  |  | 2.382 | 11.63
G354 | G354_INJ-HIGH_2024 | G354_FL_2022 | 2025-08-14 | 16:07 | 10:07 | F-Sommer |  |  |  | 2.5677 | 2.4692 |  |  | 2.5184 | 11.51
G354 | G354_INJ-HIGH_2024 | G354_FL_2022 | 2025-08-14 | 16:44 | 10:44 | F-Sommer |  |  |  | 2.6688 | 2.6941 |  |  | 2.6814 | 119.47 |  |  | uncertainty makes no sense

## clean
date | time (UTC+6) | time (UTC+0) | discharge (calc) [m3/s] | discharge (calc with extrapolation) [m3/s] | comment
2019-08-23 | 14:40 | 8:40 |  |  | 104g ; must be the liquid. So this should correspond to 104ml of the 300g/l solution from fluotechnik.
2019-08-24 | 7:15 | 1:15 |  |  | measurements of 52g by eye. Half of the 104 ml. Useless? No calib anyways. What happened with the other half? Maybe first injection (day before) was also just 52g?
2021-09-28 | 10:52 | 4:52 | 0.36176 | 0.35391
2021-09-28 | 12:20 | 6:20 | 0.45866 | 0.45894
2021-09-28 | 13:10 | 7:10 | 0.95195 | 0.95079
2021-09-28 | 14:09 | 8:09 | 1.5182 | 1.431
2021-09-28 | 15:10 | 9:10 | 1.7125 |  | needs repair
2021-09-28 | 16:00 | 10:00 | 1.516 | 1.5164 | Probably no calibration either. Picked up by Tomas and co. after bridge was destroyed and no access possible in summer 2021
2022-08-17 | 11:00 | 5:00 |  |  | Value looks very high! Problem with several weeks before prepared calibration fluid / and possible exposure to sun light? The signals look very low; maybe result of decay.
2022-08-17 | 11:15 | 5:15
2022-08-17 | 14:40 | 8:40 |  |  | not repaired - bad calibration; no idea which point is good. Second point adds very little. So maybe only point 1.needs repair
2022-08-17 | 15:00 | 9:00 |  |  | bad calibration
2022-08-17 | 16:00 | 10:00 |  |  | broken. Not useful
2022-08-17 | 17:00 | 11:00 |  |  | bad calibration
2022-08-17 | 19:00 | 13:00
2022-08-18 | 9:00 | 3:00
2023-07-13 | 9:50 | 3:50 | 0.31516 | 0.30849
2023-07-13 | 10:20 | 4:20 | 1.6169 | 1.4895 | sudden increase in water level and sediment concentration
2023-07-13 | 11:00 | 5:00 | 2.7448 | 2.7369 | Using calibration from later experiment
2023-07-13 | 11:10 | 5:10 | 2.3186 | 2.3147 | 100m further upstream
2024-08-20 | 9:00 | 3:00 | 1.224 | 1.2219
2024-08-20 | 9:33 | 3:33 | 1.3195 |  | Using previous calibration
2024-08-20 | 10:00 | 4:00 | 1.4431
2024-08-20 | 10:30 | 4:30 | 2.776
2024-08-20 | 11:03 | 5:03 | 2.3114
2024-08-20 | 11:55 | 5:55 | 4.9113 |  | signal jumping, background of 0.1-0.3 ppb, can be partly repaired
2024-08-20 | 12:15 | 6:15 |  |  | can partly be repaired
2024-08-20 | 13:05 | 7:05 |  |  | bad
2024-08-20 | 13:20 | 7:20 |  |  | good
2024-08-20 | 14:05 | 8:05 |  |  | not working, too much sediments
2024-08-20 | 14:18 | 8:18 |  |  | Second curve is much higher. Only few minutes after. Maybe wrong dose??? The 5.6 m3s make sense. The 3.2 from the stronger curve not so much. Maybe related to new liquid and old calib liquid? Calibration signals are clearly declining over time (See 2024 - Measurements_G354.xlsx)
2024-08-20 | 15:10 | 9:10 | 6.1114 |  | new solution: made in tent. Different solution than calibration fluid! Images show 51.86 g // check fieldbook
2024-08-20 | 16:00 | 10:00 |  |  | new solution: jumping signal; maybe 400 ml? or even 500 ml?
2024-08-20 | 16:38 | 10:38 |  |  | okish
2024-08-21 | 6:15 | 0:15 | 1.1918 |  | wait for jinghengs confirmation
2024-08-21 | 6:30 | 0:30 | 1.1977
2024-08-21 | 7:00 | 1:00 | 1.3174
2024-08-21 | 7:30 | 1:30 | 1.2889
2025-08-13 | 12:05 | 6:05 | 1.8099 |  | high uncertainty but only because second probe looked bad
2025-08-13 | 12:48 | 6:48
2025-08-13 | 14:34 | 8:34
2025-08-13 | 15:30 | 9:30 | 2.4969 | 2.666 | strong linear trend in mV signal
2025-08-13 | 16:19 | 10:19 | 3.0043 | 3.1597
2025-08-14 | 7:00 | 1:00 | 1.0054 | 1.0123
2025-08-14 | 7:21 | 1:21 | 1.0317 | 1.0137
2025-08-14 | 8:00 | 2:00 | 1.0076 | 1.0033
2025-08-14 | 8:54 | 2:54 | 1.0564 | 1.0639
2025-08-14 | 9:26 | 3:26 | 1.4343 | 1.4376 | uncertainty says bad signal to noise but is actually ok
2025-08-14 | 10:05 | 4:05 | 1.7153 | 1.633
2025-08-14 | 10:50 | 4:50 | 2.1416 | 2.1174
2025-08-14 | 11:34 | 5:34 | 2.6159 | 2.6724
2025-08-14 | 15:36 | 9:36 | 2.4298 | 2.3342
2025-08-14 | 16:07 | 10:07 | 2.5677 | 2.4692
2025-08-14 | 16:44 | 10:44 | 2.6688 | 2.6941 | uncertainty makes no sense