## Dilution concentration gravi
Gravimetric preparation of calibration liquids
This sheet shall help you to calculate the correct amounts of tracer
Fill in the red marked cells with what you measure
|  | Base solution (g/L) |  | 196.388
|  | Base solution density (kg/L) |  | 1.0565 | # measured
|  | Bucket volume (L) |  | 5
|  | Dilution 1 (S1) |  | Dilution 2 (S2) |  | Dilution 3 (S3) |  | CALIBRATION FLUID 1 |  | CALIBRATION FLUID 2 |  | CALIBRATION FLUID 3 |  | CALIBRATION FLUID 4 |  | CALIBRATION FLUID 5
Lab preparation | Initial solution (to be collected) | Volume (mL) | Collected mass (g) | Theoretical volume (mL) | Collected mass (g) | Theoretical volume (mL) | Collected mass (g) | Theoretical volume (mL) | Collected mass (g) | Theoretical volume (mL) | Collected mass (g) | Theoretical volume (mL) | Collected mass (g) | Theoretical volume (mL) | Collected mass (g) | Theoretical volume (mL) | Collected mass (g)
|  | 38.0786 | 40.23 | 21.52 | 21.52 | 18.56 | 18.56 |  | 10 |  | 10 |  | 10 |  | 10 |  | 10
| Final solution (mass in g)/size of mixing flask (ml) | 1000 |  | 1000 |  | 1000 |  | 0 | µg (theoretical mass) | 0 | µg (theoretical mass) | 0 | µg (theoretical mass) | 0 | µg (theoretical mass) | 0 | µg (theoretical mass)
| Dilution ratio | Theoretical | Actual | Theoretical | Actual | Theoretical | Actual | 31.5562 | µg (actual mass) | 31.5562 | µg (actual mass) | 31.5562 | µg (actual mass) | 31.5562 | µg (actual mass) | 31.5562 | µg (actual mass)
|  | 0.038079 | 0.038079 | 0.02152 | 0.02152 | 0.01856 | 0.01856
| Final dilution ratio | 1.5209e-05
| Concentration (mg/L) | 7900.6892 |  | 170.0228 |  | 3.1556
| Equipment used | 10mL pipette/syringe & 2L(1L?) volumetric flask |  | 10mL pipette/syringe & 2L(1L?) volumetric flask |  | 10mL pipette/syringe & 2L(1L?) volumetric flask
| Production | Dilution of 10 mL base solution to 2L(1L?) water |  | Dilution of 10 mL of solution S1 with 2L(1L?) water |  | Dilution of 10 mL of solution S2 with 2L(1L?) water
| Volume d'ajout (mL) |  |  | 0.5
| Volume du récipient de calibration (mL) |  |  | 500
| Taux de dilution de la calibration (pour un ajout) |  |  | 0.001
| Taux de dilution total (pour un ajout) |  |  | 1.5209e-08
| Concentration finale en µg/l (après un ajout) |  |  | 170.0228
| Matériel utilisé et réalisation |  |  | Ajout de 500µL de solution de calibration avec la µ-pipette dans le récipient isotherme de 500mL (rempli avec le ballon jaugé en plastique)
| Current concentration of 50 ml in 5L. Transforming the g value of solution into g value of actual tracer powder - (µg/L) = ppb | 79006.8924 |  | 1700.2283 |  | 31.5562
Actual calibration [ppb]
[6 empty] | Calibration series (final) in 5L bucket | 1 step | 6.2987
[7 empty] | 2 step | 12.5722
|  | Input values |  |  |  |  | 3 step | 18.8208
[7 empty] | 4 step | 25.0446
[7 empty] | 5 step | 31.2438

## Help on injection preparation
Calculations based on discharge and time of travel hypothesis:
| Hypothesis | low | high |  |  | Input values
| Discharge (m³/s) : | 0.2 | 4 |  |  |  | 0.95
| Tracer time of travel (s) : | 300 | 900 |  |  |  | 150
Sample to prepare (ml) : |  | Estimated discharge (m³/s)
|  | 0.2 | 1.15 | 2.1 | 3.05 | 4
Estimated time of travel (s) | 300 | 3.0552 | 17.5673 | 32.0794 | 46.5914 | 61.1035
| 450 | 4.5828 | 26.3509 | 48.119 | 69.8872 | 91.6553
| 600 | 6.1104 | 35.1345 | 64.1587 | 93.1829 | 122.2071 |  | a = | 0.01
| 750 | 7.6379 | 43.9182 | 80.1984 | 116.4786 | 152.7588 |  | b = | 0.19639
| 900 | 9.1655 | 52.7018 | 96.2381 | 139.7743 | 183.3106 |  | a - target concentration in mg/L --> here 10 µg/L = 10 ppb
b - tracer liquid concentration [g(tracer)/g(water)]
[8 empty] | a : base value = | 0.003
m (g) = Q (m3/s) * T (s) * a / b